## Sheet1
| Comment | Description | Designator | Footprint | Quantity | Value
| Cap | Capacitor | C1 | RAD-0.3 | 1 | 68nF
| Cap | Capacitor | C5, C11, C18 | RAD-0.3 | 3 | 470nF
| Cap | Capacitor | C7 | RAD-0.3 | 1 | 4,7nF
| Cap | Capacitor | C10 | RAD-0.3 | 1 | 220nF
| Cap Pol1 | Polarized Capacitor (Radial) | C14 | RB7.6-15 | 1 | 470nF
| Cap | Capacitor | C15 | RAD-0.3 | 1 | 100nF
| Cap | Capacitor | C17 | RAD-0.3 | 1 | 15nF
| Diode 1N4148 | High Conductance Fast Diode | D1, D2, D3, D4, D5, D6, D7, D8, D9, D10, D11 | DO-35 | 11
| BD137/BD139 | NPN Bipolar Transistor | Q1, Q2, Q3, Q4, Q5 | TO-226-AA | 5
| RPot | Potentiometer | R1, R4, R11, R16, R20 | VR5 | 5 | 4,7K
| Res2 | Resistor | R2 | AXIAL-0.4 | 1 | 4.3K
| Res2 | Resistor | R3, R7, R10, R18, R19, R21, R24, R25 | AXIAL-0.4 | 8 | 10K
| Res2 | Resistor | R5, R14, R22 | AXIAL-0.4 | 3 | 3,3K
| Res2 | Resistor | R6, R15, R23 | AXIAL-0.4 | 3 | 1K
| Res2 | Resistor | R8 | AXIAL-0.4 | 1 | 510
| Res2 | Resistor | R9, R12 | AXIAL-0.4 | 2 | 470
| Res2 | Resistor | R13 | AXIAL-0.4 | 1 | 100K
| Res2 | Resistor | R17 | AXIAL-0.4 | 1 | 2,2K
THT | LM324AN | Quadruple Operational Amplifier | U1 | N014 | 1
|  | Stabilizator voltage | 7812
RES 1/4W
CAP 25V
ARK x4
| Cap Pol1 | Polarized Capacitor (Radial) | C2, C3, C6, C8, C9, C16, C20 | RB7.6-15 | 7 | 10uF
| Cap Pol1 | Polarized Capacitor (Radial) | C4, C12, C19 | RB7.6-15 | 3 | 1uF
| Cap | Capacitor | C13 | RAD-0.3 | 1 | 10uF